## Power Breakout
Designator: | Quantity: | Cost: | Part Number: | Value: | Footprint: | Link: | Link (Alternate):
U1 | 1 | 3.28 | LM2594MX-3.3/NOPB | 3.3V, 500mA Switching Regulator | http://www.ti.com/lit/ds/symlink/lm2594.pdf | https://www.digikey.com/product-detail/en/texas-instruments/LM2594MX-3.3-NOPB/LM2594MX-3.3-NOPBCT-ND/3526877 | http://www.mouser.com/ProductDetail/Texas-Instruments/LM2594MX-33-NOPB/?qs=X1J7HmVL2ZEh4uJm8Q5hoQ==
Q1 | 1 | 2.25 | FQP47P06 | P-Channel Reverse Protection FET | https://www.fairchildsemi.com/datasheets/FQ/FQP47P06.pdf | https://www.digikey.com/product-detail/en/fairchild-semiconductor/FQP47P06/FQP47P06-ND/1057079 | http://www.mouser.com/ProductDetail/Fairchild-Semiconductor/FQP47P06/?qs=/ha2pyFaduhv9rQ9SF5XHKyeyOie6xcG5n7IeMTI890=
D1 | 1 | 0.24 | 1N4749A_T50A | MOSFET Zener Diode | http://www.fairchildsemi.com/datasheets/1N/1N4731A.pdf | https://www.digikey.com/product-detail/en/fairchild-semiconductor/1N4749A_T50A/1N4749A_T50AFSCT-ND/3478158 | http://www.mouser.com/ProductDetail/Fairchild-Semiconductor/1N4749A_T50A/?qs=9h%2BT/FFCxR/U89fjfSyrjQ==
D2 | 1 | 0.44 | 1N5819HW-7-F | Switching Regulator Schottky Diode | http://www.diodes.com/_files/datasheets/ds30217.pdf | https://www.digikey.com/product-detail/en/diodes-incorporated/1N5819HW-7-F/1N5819HW-FDICT-ND/815283 | http://www.mouser.com/ProductDetail/Diodes-Incorporated/1N5819HW-7-F/?qs=NQ47qNm99eDyWTEd07miYA==
D3 | 1 | 0.35 | LB Q39G-L2OO-35-1 | PWR LED (Blue) | https://media.digikey.com/pdf/Data Sheets/Osram PDFs/LB_LT Q39G.pdf | https://www.digikey.com/product-detail/en/osram-opto-semiconductors-inc/LB-Q39G-L2OO-35-1/475-2816-1-ND/2176355 | http://www.mouser.com/ProductDetail/Osram-Opto-Semiconductor/LB-Q39G-L2OO-35-1/?qs=/ha2pyFadugdwYCal9BdM9SWhVbJU5uqsKvsYGbR4IvEO9KLCpls7BBaJhTRZMg6
R1 | 1 | 0.1 | CF14JT100K | MOSFET Resistor, 100K Ohm | http://www.seielect.com/catalog/SEI-CF_CFM.pdf | https://www.digikey.com/product-detail/en/stackpole-electronics-inc/CF14JT100K/CF14JT100KCT-ND/1830399
R2 | 1 | 0.1 | ERJ-3EKF1000V | PWR LED Resistor, 100 Ohm, 0603 | http://industrial.panasonic.com/www-cgi/jvcr13pz.cgi?E+PZ+3+AOA0002+ERJ3EKF1000V+7+WW | https://www.digikey.com/product-detail/en/panasonic-electronic-components/ERJ-3EKF1000V/P100HCT-ND/198109 | http://www.mouser.com/ProductDetail/Panasonic/ERJ-3EKF1000V/?qs=/ha2pyFaduglTbPDDZSypXi%2B1JYi5TJRT2R7dib9ms/8H45gLlep/g==
F1 | 1 | 0.18 | 0ZCJ0050AF2E | PTC Resettable Fuse | http://www.belfuse.com/pdfs/0ZCJ.pdf | https://www.digikey.com/product-detail/en/bel-fuse-inc/0ZCJ0050AF2E/507-1803-1-ND/4156312 | http://www.mouser.com/ProductDetail/Bel-Fuse/0ZCJ0050AF2E/?qs=SRYZG9HaIQ3Oqm1PQp276Q==
C1 | 1 | 0.89 | EEE-FPV680XAP | 68uF Input Bypass Capacitor | http://industrial.panasonic.com/cdbs/www-data/pdf/RDE0000/ABA0000C1184.pdf | https://www.digikey.com/product-detail/en/panasonic-electronic-components/EEE-FPV680XAP/PCE4553CT-ND/1701052 | http://www.mouser.com/ProductDetail/Panasonic/EEE-FPV680XAP/?qs=d1CqaRUMZD%2BB3QneHdz%2BNA==
C2 | 1 | 1.39 | TPSD107K016R0125 | Output Capacitor, 100uF | http://datasheets.avx.com/tps.pdf | https://www.digikey.com/product-detail/en/avx-corporation/TPSD107K016R0125/478-1778-1-ND/564810 | http://www.mouser.com/ProductDetail/AVX/TPSD107K016R0125/?qs=Ow%2BOiPmaljGaFh%2BHI/q%2BNg==
L1 | 1 | 3.24 | PE-53820SNL | 100uH Inductor | http://productfinder.pulseeng.com/products/datasheets/SPM2007_47.pdf | https://www.digikey.com/product-detail/en/pulse-electronics-corporation/PE-53820SNL/553-1403-ND/1037014 | http://www.mouser.com/ProductDetail/Pulse/PE-53820SNL/?qs=sGAEpiMZZMsg%2By3WlYCkU6/kcGZFUWykAerZ435ceU4=
S1 | 1 | 0.93 | GF-123-0054 | Power Switch | https://media.digikey.com/pdf/Data Sheets/CW Industries PDFs/GF-123-0054_Dwg.pdf | https://www.digikey.com/product-detail/en/cw-industries/GF-123-0054/CWI333-ND/4089770 | http://www.mouser.com/ProductDetail/CW-Industries/GF-123-0054/?qs=n1d6TrdN4SA9FY9ssLiRzw==
TP1,2,3,4 | 4 | 0.16 | RCS-0C | Test Point | http://www.te.com/commerce/DocumentDelivery/DDEController?Action=srchrtrv&DocNm=1773266&DocType=DS&DocLang=English | https://www.digikey.com/product-detail/en/te-connectivity-amp-connectors/RCS-0C/A106143CT-ND/3477800 | http://www.mouser.com/ProductDetail/TE-Connectivity-Holsworthy/RCS-0C/?qs=ip69W3eHERVjlVbETUUe0w==
| 1 | 0.56 | SQP500JB-6R8 | 485mA Dummy Load, 5W | http://www.yageo.com/documents/recent/Yageo LR_SQP NSP_2013.pdf | https://www.digikey.com/product-detail/en/yageo/SQP500JB-6R8/6.8W-5-ND/18651
| Cost/Board: | 14.59