## WT32i Breakout
Designator: | Quantity: | Cost: | Part Number: | Value: | Footprint: | Link: | Link (Alternate): | Alternate Part: | Link: | Link (Alternate):
U1 | 1 | 19.66 | WT32i-E-AI6 | WT32i u.FL Antenna | https://media.digikey.com/pdf/Data Sheets/BlueGiga PDFs/WT32i_DS_V1.21.pdf | https://www.digikey.com/product-detail/en/silicon-labs/WT32I-E-AI6/1446-1037-1-ND/4806564 | http://www.mouser.com/ProductDetail/Bluegiga-Technologies/WT32i-E-AI6/?qs=sGAEpiMZZMsGelYiB%2BjhZsbL35iSrRKSBLln%2BDz/W3NKGY8vYrF%2Biw==
U2 | 1 | 0.92 | TPS79933DDCR | 3.3V LDO Regulator | http://www.ti.com/lit/ds/symlink/tps799.pdf | https://www.digikey.com/product-search/en/integrated-circuits-ics/pmic-voltage-regulators-linear/2556290?k=TPS79933DDCR&k=&pkeyword=TPS79933DDCR&pv7=2&mnonly=0&newproducts=0&ColumnSort=0&page=1&stock=1&quantity=0&ptm=0&fid=0&pageSize=25 | http://www.mouser.com/ProductDetail/Texas-Instruments/TPS79933DDCR/?qs=sGAEpiMZZMsGz1a6aV8DcPXeWoVS0FnzIoKdmO7Ikbs=
P4 | 1 | 1.34 | SJ-3523-SMT-TR | 3.5mm Stereo Jack | http://www.cui.com/product/resource/digikeypdf/sj-352x-smt_series.pdf | https://www.digikey.com/product-search/en/connectors-interconnects/barrel-audio-connectors/1443095?k=SJ-3523-SMT-TR&k=&pkeyword=SJ-3523-SMT-TR&pv7=2&mnonly=0&newproducts=0&ColumnSort=0&page=1&stock=1&quantity=0&ptm=0&fid=0&pageSize=25 | http://www.mouser.com/ProductDetail/CUI-Inc/SJ-3523-SMT-TR/?qs=/ha2pyFadug/V73yDUYRuD0IFnHG0voBw8%2BIF5qrvSfPH1qlnUiXig==
D1 | 1 | 0.16 | 1N4148W-7-F | Reset Diode | http://www.diodes.com/_files/datasheets/ds30086.pdf | https://www.digikey.com/product-search/en/discrete-semiconductor-products/diodes-rectifiers-single/1376383?k=1N4148W-7-F&k=&pkeyword=1N4148W-7-F&pv7=2&mnonly=0&newproducts=0&ColumnSort=0&page=1&stock=1&quantity=0&ptm=0&fid=0&pageSize=25 | http://www.mouser.com/ProductDetail/Diodes-Incorporated/1N4148W-7-F/?qs=sGAEpiMZZMtoHjESLttvkiKikX2YhTL0GOrSkzAUFgM=
D2 | 1 | 0.35 | LB Q39G-L2OO-35-1 | CONN LED (Blue) | https://media.digikey.com/pdf/Data Sheets/Osram PDFs/LB_LT Q39G.pdf | https://www.digikey.com/product-detail/en/osram-opto-semiconductors-inc/LB-Q39G-L2OO-35-1/475-2816-1-ND/2176355 | http://www.mouser.com/ProductDetail/Osram-Opto-Semiconductor/LB-Q39G-L2OO-35-1/?qs=/ha2pyFadugdwYCal9BdM9SWhVbJU5uqsKvsYGbR4IvEO9KLCpls7BBaJhTRZMg6
D3 | 1 | 0.37 | LG L29K-G2J1-24-Z | PWR LED (Green) | http://www.osram-os.com/Graphics/XPic2/00077107_0.pdf | https://www.digikey.com/product-detail/en/osram-opto-semiconductors-inc/LG-L29K-G2J1-24-Z/475-2709-1-ND/1938876 | http://www.mouser.com/ProductDetail/Osram-Opto-Semiconductor/LG-L29K-G2J1-24-Z/?qs=/ha2pyFadujpFotHoYnHK8u84Sh%2BBbQboBL3gK2afekn5czm8naaMg==
C1,2 | 2 | 0.12 | GRM188R61C225KE15D | 2.2uF Ceramic Cpacitor, 0603 | http://search.murata.co.jp/Ceramy/image/img/A01X/G101/ENG/GRM188R61C225KE15-01.pdf | https://www.digikey.com/product-detail/en/murata-electronics-north-america/GRM188R61C225KE15D/490-3296-1-ND/702837 | http://www.mouser.com/ProductDetail/Murata-Electronics/GRM188R61C225KE15D/?qs=hib6TRO3foO3n4uH6cyJAg==
C3,4 | 2 | 2.17 | 6TPF330M9L | 330uF/6.3V/20%/TAN/ESR<10mOhm | http://www.kemet.com/docfinder?Partnumber=T520 | https://www.digikey.com/product-detail/en/kemet/T520D337M006ATE009/399-10418-1-ND/3880189 | http://www.mouser.com/ProductDetail/Kemet/T520D337M006ATE009/?qs=F4vAmCFCeavzfa2EBT2i1w== | 6TPF330M9L | https://www.digikey.com/product-detail/en/panasonic-electronic-components/6TPF330M9L/P16258CT-ND/4146701 | http://www.mouser.com/ProductDetail/Panasonic/6TPF330M9L/?qs=/ha2pyFadujNMiKYkl16l5L5RqcolOyPDtMYxSzsjzC27tRQTotI4g==
C5,6 | 2 | 0.16 | GRM1885C1H330FA01D | 33pF/50V/C0G/+/-0.5pF, 0603 | http://www.murata.com/~/media/webrenewal/support/library/catalog/products/capacitor/mlcc/c02e.pdf | https://www.digikey.com/product-detail/en/murata-electronics-north-america/GRM1885C1H330FA01D/490-9720-1-ND/4934879 | http://www.mouser.com/ProductDetail/Murata-Electronics/GRM1885C1H330FA01D/?qs=ECEo0ueu72kvzV2E3JDz6g==
L1,2 | 2 | 0.1 | MLK1005S33NJT000 | 33nH+/-5%, 200mA, 0.9ohm, 0402 | https://product.tdk.com/info/en/catalog/datasheets/inductor_commercial_high-frequency_mlk1005_en.pdf | https://www.digikey.com/product-detail/en/tdk-corporation/MLK1005S33NJT000/445-1473-1-ND/571781 | http://www.mouser.com/ProductDetail/TDK/MLK1005S33NJT000/?qs=/PzWLGNeQ%2Bg00frD1iDUEg==
R1 | 1 | 0.1 | ERJ-3EKF1000V | CONN LED Resistor (100 Ohm), 0603 | http://industrial.panasonic.com/www-cgi/jvcr13pz.cgi?E+PZ+3+AOA0002+ERJ3EKF1000V+7+WW | https://www.digikey.com/product-detail/en/panasonic-electronic-components/ERJ-3EKF1000V/P100HCT-ND/198109 | http://www.mouser.com/ProductDetail/Panasonic/ERJ-3EKF1000V/?qs=/ha2pyFaduglTbPDDZSypXi%2B1JYi5TJRT2R7dib9ms/8H45gLlep/g==
R2 | 1 | 0.1 | ERJ-3EKF8200V | PWR LED Resistor (820 Ohm), 0603 | http://industrial.panasonic.com/www-cgi/jvcr13pz.cgi?E+PZ+3+AOA0002+ERJ3EKF8200V+7+WW | https://www.digikey.com/product-detail/en/panasonic-electronic-components/ERJ-3EKF8200V/P820HCT-ND/1746806 | http://www.mouser.com/ProductDetail/Panasonic/ERJ-3EKF8200V/?qs=/ha2pyFaduglTbPDDZSypYYGUgtAbfv2yF2HHUYX9QFp3giBobQZgg==
R3,4 | 2 | 0.1 | ERJ-3GEYJ105V | 1M/50V/0.1W/5%, 0603 | http://industrial.panasonic.com/www-cgi/jvcr13pz.cgi?E+PZ+3+AOA0001+ERJ3GEYJ105V+7+WW | https://www.digikey.com/product-search/en/resistors/chip-resistor-surface-mount/65769?k=&pkeyword=&v=10&FV=40025,c0002,1c0002,142c040c,fff40001,fff800e9,80002&mnonly=0&newproducts=0&ColumnSort=0&page=1&stock=1&quantity=0&ptm=0&fid=0&pageSize=25 | http://www.mouser.com/ProductDetail/Panasonic/ERJ-3GEYJ105V/?qs=66DK8nO8gJAFuT6JGu2rQw==
P1 | 1 | 0.32 | 68000-206HLF | 01X06 Male Through Hole Header | http://portal.fciconnect.com/Comergent//fci/drawing/68000.pdf | https://www.digikey.com/product-detail/en/amphenol-fci/68000-206HLF/609-3256-ND/1878496 | http://www.mouser.com/ProductDetail/FCI-Amphenol/68000-206HLF/?qs=/ha2pyFaduhlIpyyGyfHK4CVidxKrihFgGI0zgkweIhxJCKanagsiA==
P2 | 1 | 0.32 | 68000-104HLF | 01X04 Male Through Hole Header | http://portal.fciconnect.com/Comergent//fci/drawing/68000.pdf | https://www.digikey.com/product-detail/en/amphenol-fci/68000-104HLF/609-3248-ND/1878462 | http://www.mouser.com/ProductDetail/Amphenol-FCI/68000-104HLF/?qs=sGAEpiMZZMs%2BGHln7q6pm24n0txessAMEGzW759vXJk=
P3 | 1 | 0.27 | 68000-103HLF | 01X03 Male Through Hole Header | http://portal.fciconnect.com/Comergent//fci/drawing/68000.pdf | https://www.digikey.com/product-detail/en/amphenol-fci/68000-103HLF/609-3461-ND/2023309 | http://www.mouser.com/ProductDetail/Amphenol-FCI/68000-103HLF/?qs=zh4O8xspOuyqPBhcuxtliw==
ANT1 | 1 | 5 | 001-0015 | 2.4 GHz u.FL Antenna | http://www.lsr.com/downloads/products/330-0150.pdf | https://www.digikey.com/product-detail/en/lsr/001-0015/001-0015-ND/4732759 | http://www.mouser.com/ProductDetail/LS-Research/001-0015/?qs=sGAEpiMZZMuBTKBKvsBmlP%2BmDojcpAG/Vyhv39d/eWhHn2QU78Oagg==
| Cost/Board: | 33.69