## WT32i Breakout
GotT Translation Circuit BOM
Designator: | Quantity: | Cost: | Part Number: | Value: | Footprint: | Link: | Alternate Link:
U1 | 1 | 19.66 | WT32i-E-AI6 | WT32i BT Module, U.FL Antenna | http://www.mouser.com/ds/2/368/Bluegigga%20Technologies_WT32i_Datasheet-558681.pdf | https://www.digikey.com/product-detail/en/silicon-labs/WT32I-E-AI6/1446-1037-1-ND/4806564 | http://www.mouser.com/ProductDetail/Silicon-Labs-Bluegiga/WT32i-E-AI6/?qs=sGAEpiMZZMs8jstQXqv0yeC3dKQ4sq/l%2BU8bwDMPAJ4=
U4 | 1 | 7.07 | MK20DX256VLH7 | Kinetis K20 uController | https://cache.freescale.com/files/shared/doc/package_info/98ASS23234W.pdf | https://www.digikey.com/product-search/en?keywords=MK20DX256VLH7 | http://www.mouser.com/ProductDetail/NXP/MK20DX256VLH7/?qs=/ha2pyFadug8%2BwzZZR%2BytC1ltyM55e7A0lqFLKyD9Js6E9TOVIZq4w==
U3 | 1 | 6.95 | MKL04Z32VLC4R | Pre-programmed MKL04 TQFP32 | http://www.nxp.com/files/footprint/pdf/lqfp32.pdf | https://www.pjrc.com/store/ic_mkl02.html
U2 | 1 | 1.61 | W25Q128FVSIG | Winbond 128Mb SPI NOR Flash | https://www.winbond.com/resource-files/w25q128fv_revhh1_100913_website1.pdf | https://www.digikey.com/product-search/en/integrated-circuits-ics/memory/2556980?k=w25q128fv&k=&pkeyword=w25q128fv&pv16=7409&mnonly=0&newproducts=0&ColumnSort=0&page=1&stock=1&quantity=0&ptm=0&fid=0&pageSize=25
RV1 | 1
RV2, 3, 4 | 3 | 0.83 | PTV09A-4020U-B103 | 10K Linear Pot Carbon | http://www.bourns.com/docs/Product-Datasheets/PTV09.pdf | https://www.digikey.com/product-detail/en/bourns-inc/PTV09A-4020U-B103/PTV09A-4020U-B103-ND/3781130 | http://www.mouser.com/ProductDetail/Bourns/PTV09A-4020U-B103/?qs=/ha2pyFaduhvapXs4is1IL5MTuddxsTCviGLLAmL1hnk3lNHCL1NVQ==
X1 | 1 | 1.09 | NX2520SA-16MHZ-STD-CSW-5 | 16MHz Crystal | http://www.ndk.com/images/products/catalog/c_NX2520SA-STD-CSW-5_e.pdf | https://www.digikey.com/product-detail/en/ndk/NX2520SA-16MHZ-STD-CSW-5/644-1169-1-ND/3125558
F1 | 1 | 0.18 | 0ZCJ0050AF2E | PTC Resettable Fuse | http://www.belfuse.com/pdfs/0ZCJ.pdf | https://www.digikey.com/product-detail/en/bel-fuse-inc/0ZCJ0050AF2E/507-1803-1-ND/4156312 | http://www.mouser.com/ProductDetail/Bel-Fuse/0ZCJ0050AF2E/?qs=SRYZG9HaIQ3Oqm1PQp276Q==
SW1 | 1 |  |  | Power Input Switch
| 1 | 2.25 | FQP47P06 | P-Channel Reverse Protection FET | https://www.fairchildsemi.com/datasheets/FQ/FQP47P06.pdf | https://www.digikey.com/product-detail/en/fairchild-semiconductor/FQP47P06/FQP47P06-ND/1057079 | http://www.mouser.com/ProductDetail/Fairchild-Semiconductor/FQP47P06/?qs=/ha2pyFaduhv9rQ9SF5XHKyeyOie6xcG5n7IeMTI890=
| 1 | 0.24 | 1N4749A_T50A | MOSFET Zener Diode | http://www.fairchildsemi.com/datasheets/1N/1N4731A.pdf | https://www.digikey.com/product-detail/en/fairchild-semiconductor/1N4749A_T50A/1N4749A_T50AFSCT-ND/3478158 | http://www.mouser.com/ProductDetail/Fairchild-Semiconductor/1N4749A_T50A/?qs=9h%2BT/FFCxR/U89fjfSyrjQ==
Switching Regulator Inductor
| 1 | 0.41 | MBRS130L | Switching Regulator Schottky Diode | http://www.fairchildsemi.com/datasheets/MB/MBRS130L.pdf | https://www.digikey.com/product-detail/en/fairchild-semiconductor/MBRS130L/MBRS130LFSCT-ND/3042645 | http://www.mouser.com/ProductDetail/Fairchild-Semiconductor/MBRS130L/?qs=3csLVnQQLU2Pf2cVoQKtiA==
LDO Over-voltage Zener Diode
MOSFET Resistor
| 1 | 3.28 | LM2594MX-3.3/NOPB | 3.3V, 500mA Switching Regulator | http://www.ti.com/lit/ds/symlink/lm2594.pdf | https://www.digikey.com/product-detail/en/texas-instruments/LM2594MX-3.3-NOPB/LM2594MX-3.3-NOPBCT-ND/3526877 | http://www.mouser.com/ProductDetail/Texas-Instruments/LM2594MX-33-NOPB/?qs=X1J7HmVL2ZEh4uJm8Q5hoQ==
| 1 | 0.41 | AP7313-18SAG-7 | 1.8V, 150mA LDO Regulator | http://www.diodes.com/_files/datasheets/AP7313.pdf | https://www.digikey.com/product-detail/en/diodes-incorporated/AP7313-18SAG-7/AP7313-18SAG-7DICT-ND/2270838 | http://www.mouser.com/ProductDetail/Diodes-Incorporated/AP7313-18SAG-7/?qs=/ha2pyFadujy/gnw%2B3xItPhBQ0SnhtM987cdGDCE3x6s1BRWXYc%2B1Q==
C1, 2 | 2 | 2.17 | T520D337M006ATE009 | 330uF/6.3V/20%/TAN/ESR<10mohm | http://www.kemet.com/Lists/ProductCatalog/Attachments/421/KEM_T2015_T520.pdf | https://www.digikey.com/product-detail/en/kemet/T520D337M006ATE009/399-10418-1-ND/3880189 | http://www.mouser.com/ProductDetail/Kemet/T520D337M006ATE009/?qs=F4vAmCFCeavzfa2EBT2i1w==
| 1 | 0.1 | MPZ1608S601ATA00 | Ferrite Bead 600 Ohm at 100MHz | https://product.tdk.com/info/en/catalog/datasheets/beads_commercial_power_mpz1608_en.pdf | https://www.digikey.com/product-detail/en/tdk-corporation/MPZ1608S601ATA00/445-2205-1-ND/765103 | http://www.mouser.com/ProductDetail/TDK/MPZ1608S601ATA00/?qs=47dIwT2ZIzth0CTKDYh9rw==
| 1 | 4.5 | JF1R6-CR3-4I | U.FL (UMCC) to RP-SMA Female |  | https://www.digikey.com/product-detail/en/digi-international/JF1R6-CR3-4I/JF1R6-CR3-4I-ND/1090366 | http://www.mouser.com/ProductDetail/Digi-International/JF1R6-CR3-4I/?qs=/ha2pyFaduims8tK6Us52r5eWOHgAet92us06mmlXyAvpYrNpBxg1A==
| 1 |  |  | Antenna
| 1 |  |  | Project Enclosure, Ice Blue |  | http://www.hammondmfg.com/dwg2c.htm
| Cost/Board: | 48.53