## GotT Translation Circuit
GotT Translation Circuit BOM
Designator: | Quantity: | Cost: | Part Number: | Value: | Footprint: | Link: | Alternate Link:
U1 | 1 | 3.28 | LM2594MX-3.3/NOPB | 3.3V, 500mA Switching Regulator | http://www.ti.com/lit/ds/symlink/lm2594.pdf | https://www.digikey.com/product-detail/en/texas-instruments/LM2594MX-3.3-NOPB/LM2594MX-3.3-NOPBCT-ND/3526877 | http://www.mouser.com/ProductDetail/Texas-Instruments/LM2594MX-33-NOPB/?qs=X1J7HmVL2ZEh4uJm8Q5hoQ==
U2 | 1 | 0.36 | SN74LVC1G34DBVR | Buffer, SOT-23-5 | http://www.ti.com/lit/ds/symlink/sn74lvc1g34.pdf | https://www.digikey.com/product-detail/en/texas-instruments/SN74LVC1G34DBVR/296-17893-1-ND/738116 | http://www.mouser.com/ProductDetail/Texas-Instruments/SN74LVC1G34DBVR/?qs=dT9u2OTAaVXXjYSQb2wcdg==
U3 | 1 | 0.6 | FOD817D3SD | Optocoupler | https://www.fairchildsemi.com/datasheets/FO/FOD817D.pdf | https://www.digikey.com/product-detail/en/fairchild-semiconductor/FOD817D3SD/FOD817D3SDCT-ND/3041737 | http://www.mouser.com/ProductDetail/Fairchild-Semiconductor/FOD817D3SD/?qs=32VJUWvZ7XaI9Lc6ol43XQ==
U4 | 1 | 0.41 | AP7313-18SAG-7 | 1.8V, 150mA LDO Regulator | http://www.diodes.com/_files/datasheets/AP7313.pdf | https://www.digikey.com/product-detail/en/diodes-incorporated/AP7313-18SAG-7/AP7313-18SAG-7DICT-ND/2270838 | http://www.mouser.com/ProductDetail/Diodes-Incorporated/AP7313-18SAG-7/?qs=/ha2pyFadujy/gnw%2B3xItPhBQ0SnhtM987cdGDCE3x6s1BRWXYc%2B1Q==
U5
U6 | 1 | 1.61 | W25Q128FVSIG | Winbond 128Mb SPI NOR Flash | https://www.winbond.com/resource-files/w25q128fv_revhh1_100913_website1.pdf | https://www.digikey.com/product-search/en/integrated-circuits-ics/memory/2556980?k=w25q128fv&k=&pkeyword=w25q128fv&pv16=7409&mnonly=0&newproducts=0&ColumnSort=0&page=1&stock=1&quantity=0&ptm=0&fid=0&pageSize=25
U7
U8 | 1 | 19.66 | WT32i-E-AI6 | WT32i BT Module, U.FL Antenna | http://www.mouser.com/ds/2/368/Bluegigga%20Technologies_WT32i_Datasheet-558681.pdf | https://www.digikey.com/product-detail/en/silicon-labs/WT32I-E-AI6/1446-1037-1-ND/4806564 | http://www.mouser.com/ProductDetail/Silicon-Labs-Bluegiga/WT32i-E-AI6/?qs=sGAEpiMZZMs8jstQXqv0yeC3dKQ4sq/l%2BU8bwDMPAJ4=
Q1 | 1 | 2.25 | FQP47P06 | P-Channel Reverse Protection FET | https://www.fairchildsemi.com/datasheets/FQ/FQP47P06.pdf | https://www.digikey.com/product-detail/en/fairchild-semiconductor/FQP47P06/FQP47P06-ND/1057079 | http://www.mouser.com/ProductDetail/Fairchild-Semiconductor/FQP47P06/?qs=/ha2pyFaduhv9rQ9SF5XHKyeyOie6xcG5n7IeMTI890=
Q2 | 1 | 0.88 | IPD30N06S2L23ATMA3 | N-Channel MOSFET | http://www.infineon.com/dgdl/Infineon-IPD30N06S2L_23-DS-v01_00-en.pdf?fileId=db3a304412b407950112b433bafe5d69 | https://www.digikey.com/product-detail/en/infineon-technologies/IPD30N06S2L23ATMA3/IPD30N06S2L23ATMA3CT-ND/5440904 | http://www.mouser.com/ProductDetail/Infineon-Technologies/IPD30N06S2L23ATMA3/?qs=nKAiUEXvm/A3t2VUC031Ag==
D1 | 1 | 0.24 | 1N4749A_T50A | MOSFET Zener Diode | http://www.fairchildsemi.com/datasheets/1N/1N4731A.pdf | https://www.digikey.com/product-detail/en/fairchild-semiconductor/1N4749A_T50A/1N4749A_T50AFSCT-ND/3478158 | http://www.mouser.com/ProductDetail/Fairchild-Semiconductor/1N4749A_T50A/?qs=9h%2BT/FFCxR/U89fjfSyrjQ==
D2 | 1 | 0.44 | 1N5819HW-7-F | Switching Regulator Schottky Diode | http://www.diodes.com/_files/datasheets/ds30217.pdf | https://www.digikey.com/product-detail/en/diodes-incorporated/1N5819HW-7-F/1N5819HW-FDICT-ND/815283 | http://www.mouser.com/ProductDetail/Diodes-Incorporated/1N5819HW-7-F/?qs=NQ47qNm99eDyWTEd07miYA==
D3 | 1 | 0.37 | LG L29K-G2J1-24-Z | PWR LED (Green) | http://www.osram-os.com/Graphics/XPic2/00077107_0.pdf | https://www.digikey.com/product-detail/en/osram-opto-semiconductors-inc/LG-L29K-G2J1-24-Z/475-2709-1-ND/1938876 | http://www.mouser.com/ProductDetail/Osram-Opto-Semiconductor/LG-L29K-G2J1-24-Z/?qs=/ha2pyFadujpFotHoYnHK8u84Sh%2BBbQboBL3gK2afekn5czm8naaMg==
D4 | 1 | 0.35 | LB Q39G-L2OO-35-1 | CONN LED (Blue) | https://media.digikey.com/pdf/Data Sheets/Osram PDFs/LB_LT Q39G.pdf | https://www.digikey.com/product-detail/en/osram-opto-semiconductors-inc/LB-Q39G-L2OO-35-1/475-2816-1-ND/2176355 | http://www.mouser.com/ProductDetail/Osram-Opto-Semiconductor/LB-Q39G-L2OO-35-1/?qs=/ha2pyFadugdwYCal9BdM9SWhVbJU5uqsKvsYGbR4IvEO9KLCpls7BBaJhTRZMg6
R1 | 1 | 0.1 | CF14JT100K | MOSFET Resistor, 100K Ohm | http://www.seielect.com/catalog/SEI-CF_CFM.pdf | https://www.digikey.com/product-detail/en/stackpole-electronics-inc/CF14JT100K/CF14JT100KCT-ND/1830399 | http://www.mouser.com/ProductDetail/Ohmite/OK1045E-R52/?qs=sGAEpiMZZMsPqMdJzcrNwhqiT%2B35FJji0CucJiszflQ=
R2 | 1 | 0.1 | ERJ-3EKF8200V | PWR LED Resistor (820 Ohm), 0603 | http://industrial.panasonic.com/www-cgi/jvcr13pz.cgi?E+PZ+3+AOA0002+ERJ3EKF8200V+7+WW | https://www.digikey.com/product-detail/en/panasonic-electronic-components/ERJ-3EKF8200V/P820HCT-ND/1746806 | http://www.mouser.com/ProductDetail/Panasonic/ERJ-3EKF8200V/?qs=/ha2pyFaduglTbPDDZSypYYGUgtAbfv2yF2HHUYX9QFp3giBobQZgg==
R3 | 1 | 0.1 | ERJ-3EKF1000V | MOSFET Gate Current Limit Resistor, 100 Ohm | http://industrial.panasonic.com/www-cgi/jvcr13pz.cgi?E+PZ+3+AOA0002+ERJ3EKF1000V+7+WW | https://www.digikey.com/product-detail/en/panasonic-electronic-components/ERJ-3EKF1000V/P100HCT-ND/198109 | http://www.mouser.com/ProductDetail/Panasonic/ERJ-3EKF1000V/?qs=H7k1u0Mp9JS7i8KGO5m47A==
R4, 7, 8 | 3 | 0.1 | ERJ-3EKF1002V | Pull-up/Pull-down Resistors, 10K Ohm | http://industrial.panasonic.com/www-cgi/jvcr13pz.cgi?E+PZ+3+AOA0002+ERJ3EKF1002V+7+WW | https://www.digikey.com/product-detail/en/panasonic-electronic-components/ERJ-3EKF1002V/P10.0KHCT-ND/198102 | http://www.mouser.com/ProductDetail/Panasonic/ERJ-3EKF1002V/?qs=H7k1u0Mp9JSrGPQ5/5COuw==
R5 | 1 | 0.1 | ERJ-3EKF2200V | Input Resistor 220 Ohm, 0603 | http://industrial.panasonic.com/www-cgi/jvcr13pz.cgi?E+PZ+3+AOA0002+ERJ3EKF2200V+7+WW | https://www.digikey.com/product-detail/en/panasonic-electronic-components/ERJ-3EKF2200V/P220HCT-ND/1746741 | http://www.mouser.com/ProductDetail/Panasonic/ERJ-3EKF2200V/?qs=iBwFsHVUAOcTUCNoJPNpnQ==
R6
F1 | 1 | 0.18 | 0ZCJ0050AF2E | PTC Resettable Fuse | http://www.belfuse.com/pdfs/0ZCJ.pdf | https://www.digikey.com/product-detail/en/bel-fuse-inc/0ZCJ0050AF2E/507-1803-1-ND/4156312 | http://www.mouser.com/ProductDetail/Bel-Fuse/0ZCJ0050AF2E/?qs=SRYZG9HaIQ3Oqm1PQp276Q==
C1 | 1 | 0.89 | EEE-FPV680XAP | 68uF Input Bypass Capacitor | http://industrial.panasonic.com/cdbs/www-data/pdf/RDE0000/ABA0000C1184.pdf | https://www.digikey.com/product-detail/en/panasonic-electronic-components/EEE-FPV680XAP/PCE4553CT-ND/1701052 | http://www.mouser.com/ProductDetail/Panasonic/EEE-FPV680XAP/?qs=d1CqaRUMZD%2BB3QneHdz%2BNA==
C2 | 1 | 1.39 | TPSD107K016R0125 | Output Capacitor, 100uF | http://datasheets.avx.com/tps.pdf | https://www.digikey.com/product-detail/en/avx-corporation/TPSD107K016R0125/478-1778-1-ND/564810 | http://www.mouser.com/ProductDetail/AVX/TPSD107K016R0125/?qs=Ow%2BOiPmaljGaFh%2BHI/q%2BNg==
C3, 6 | 2 |  |  | 0.1uF Filter Capacitors
C4, 5 | 2 |  |  | 2.2uF Filter Capacitors
C7 | 1 |  |  | 0.15uF Analog Filter Capacitor
L1 | 1 | 3.24 | PE-53820SNL | 115uH Inductor | http://productfinder.pulseeng.com/products/datasheets/SPM2007_47.pdf | https://www.digikey.com/product-detail/en/pulse-electronics-corporation/PE-53820SNL/553-1403-ND/1037014 | http://www.mouser.com/ProductDetail/Pulse/PE-53820SNL/?qs=sGAEpiMZZMsg%2By3WlYCkU6/kcGZFUWykAerZ435ceU4=
L2 | 1 | 0.1 | MPZ1608S601ATA00 | Ferrite Bead 600 Ohm at 100MHz | https://product.tdk.com/info/en/catalog/datasheets/beads_commercial_power_mpz1608_en.pdf | https://www.digikey.com/product-detail/en/tdk-corporation/MPZ1608S601ATA00/445-2205-1-ND/765103 | http://www.mouser.com/ProductDetail/TDK/MPZ1608S601ATA00/?qs=47dIwT2ZIzth0CTKDYh9rw==
SW1 | 1 | 0.93 | GF-123-0054 | Power Switch | https://media.digikey.com/pdf/Data Sheets/CW Industries PDFs/GF-123-0054_Dwg.pdf | https://www.digikey.com/product-detail/en/cw-industries/GF-123-0054/CWI333-ND/4089770 | http://www.mouser.com/ProductDetail/CW-Industries/GF-123-0054/?qs=n1d6TrdN4SA9FY9ssLiRzw==
P1
P2 | 1 | 0.53 | 1935174 | Lights Screw Terminal, 01X03 | https://media.digikey.com/pdf/Data Sheets/Phoenix Contact PDFs/1935174.pdf | https://www.digikey.com/product-detail/en/phoenix-contact/1935174/277-1578-ND/568615 | http://www.mouser.com/ProductDetail/Phoenix-Contact/1935174/?qs=QWULklcAmSR8B7o4YouITA==
P3 | 1 | 0.27 | 68000-103HLF | 01X03 Male Header | http://portal.fciconnect.com/Comergent//fci/drawing/68000.pdf | https://www.digikey.com/product-detail/en/amphenol-fci/68000-103HLF/609-3461-ND/2023309 | http://www.mouser.com/ProductDetail/FCI/68000-103HLF/?qs=zh4O8xspOuyqPBhcuxtliw==
P4
PGT1 | 1 | 4.5 | JF1R6-CR3-4I | U.FL (UMCC) to RP-SMA Female | http://www.digi.com/products/models/jf1r6-cr3-4i | https://www.digikey.com/product-detail/en/digi-international/JF1R6-CR3-4I/JF1R6-CR3-4I-ND/1090366 | http://www.mouser.com/ProductDetail/Digi-International/JF1R6-CR3-4I/?qs=/ha2pyFaduims8tK6Us52r5eWOHgAet92us06mmlXyAvpYrNpBxg1A==
ANT1 | 1 | 5 | 001-0015 | 2.4 GHz u.FL Antenna | http://www.lsr.com/downloads/products/330-0150.pdf | https://www.digikey.com/product-detail/en/lsr/001-0015/001-0015-ND/4732759 | http://www.mouser.com/ProductDetail/LS-Research/001-0015/?qs=sGAEpiMZZMuBTKBKvsBmlP%2BmDojcpAG/Vyhv39d/eWhHn2QU78Oagg==
| Cost/Board: | 12.6