## Lights Breakout
Designator: | Quantity: | Cost: | Part Number: | Value: | Footprint: | Link: | Link (Alternate):
Q1 | 1 | 0.88 | IPD30N06S2L23ATMA3 | N-Channel MOSFET | http://www.infineon.com/dgdl/Infineon-IPD30N06S2L_23-DS-v01_00-en.pdf?fileId=db3a304412b407950112b433bafe5d69 | https://www.digikey.com/product-detail/en/infineon-technologies/IPD30N06S2L23ATMA3/IPD30N06S2L23ATMA3CT-ND/5440904 | http://www.mouser.com/ProductDetail/Infineon-Technologies/IPD30N06S2L23ATMA3/?qs=nKAiUEXvm/A3t2VUC031Ag==
R1 | 1 | 0.1 | ERJ-3EKF1002V | MOSFET Gate Pull-down Resistor, 10K Ohm | http://industrial.panasonic.com/www-cgi/jvcr13pz.cgi?E+PZ+3+AOA0002+ERJ3EKF1002V+7+WW | https://www.digikey.com/product-detail/en/panasonic-electronic-components/ERJ-3EKF1002V/P10.0KHCT-ND/198102 | http://www.mouser.com/ProductDetail/Panasonic/ERJ-3EKF1002V/?qs=H7k1u0Mp9JSrGPQ5/5COuw==
R2 | 1 | 0.1 | ERJ-3EKF1000V | MOSFET Gate Current Limit Resistor, 100 Ohm | http://industrial.panasonic.com/www-cgi/jvcr13pz.cgi?E+PZ+3+AOA0002+ERJ3EKF1000V+7+WW | https://www.digikey.com/product-detail/en/panasonic-electronic-components/ERJ-3EKF1000V/P100HCT-ND/198109 | http://www.mouser.com/ProductDetail/Panasonic/ERJ-3EKF1000V/?qs=H7k1u0Mp9JS7i8KGO5m47A==
P1 | 1 | 0.53 | 1935174 | Lights Screw Terminal, 01X03 | https://media.digikey.com/pdf/Data Sheets/Phoenix Contact PDFs/1935174.pdf | https://www.digikey.com/product-detail/en/phoenix-contact/1935174/277-1578-ND/568615 | http://www.mouser.com/ProductDetail/Phoenix-Contact/1935174/?qs=QWULklcAmSR8B7o4YouITA==
| Cost/Board: | 1.61