## WT32i Breakout
Designator: | Quantity: | Cost: | Part Number: | Value: | Footprint: | Link: | Link (Alternate):
U1 | 1 | 30.04 | WT32i-E-AI6 | WT32i u.FL Antenna | http://www.mouser.com/ds/2/368/Bluegigga%20Technologies_WT32i_Datasheet-558681.pdf | http://www.mouser.com/ProductDetail/Bluegiga-Technologies/WT32i-E-AI6/?qs=sGAEpiMZZMsGelYiB%2BjhZsbL35iSrRKSBLln%2BDz/W3NKGY8vYrF%2Biw==
U2 | 1 | 0.17 | TPS79933DDCR | 3.3V LDO Regulator | http://www.mouser.com/ds/2/405/tps799-558237.pdf | http://www.mouser.com/ProductDetail/Texas-Instruments/TPS79933DDCR/?qs=sGAEpiMZZMsGz1a6aV8DcPXeWoVS0FnzIoKdmO7Ikbs=
P1 | 1 | 1.21 | SJ-3523-SMT-TR | 3.5mm Stereo Jack | http://www.mouser.com/ds/2/670/sj-352x-smt-series-519961.pdf | http://www.mouser.com/ProductDetail/CUI/SJ-3523-SMT-TR/?qs=WyjlAZoYn51zOHzJ3r4ZRA==
D1 | 1 | 0.16 | 1N4148W-7-F | Reset Diode | http://www.mouser.com/ds/2/115/ds30086-60872.pdf | http://www.mouser.com/ProductDetail/Diodes-Incorporated/1N4148W-7-F/?qs=sGAEpiMZZMtoHjESLttvkiKikX2YhTL0GOrSkzAUFgM=
C1,2 | 2 | 0.057 | GRM188R61E225KA12D | 2.2uF Ceramic Cpacitor | 0603 | http://www.mouser.com/ProductDetail/Murata-Electronics/GRM188R61E225KA12D/?qs=sGAEpiMZZMs0AnBnWHyRQCU2vL77avq8nkaDR9RpVi8=
C3,4 | 2 | 2.69 | 6TPF330M9L | 330uF/6.3V/20%/TAN/ESR<10mOhm | http://www.mouser.com/ds/2/315/TPF_OS-262426.pdf | http://www.mouser.com/ProductDetail/Panasonic/6TPF330M9L/?qs=sGAEpiMZZMtZ1n0r9vR22WkdZBCo0oWB3YLLEXr5UXc=
R1,2 | 2 | 0.1 | ERJ-3EKF1004V | 1M/50V/0.1W/5% | 0603 | http://www.mouser.com/ProductDetail/Panasonic/ERJ-3EKF1004V/?qs=sGAEpiMZZMvdGkrng054t0%2BHUCiQWsKuNf5rwThNORQ=
ANT1 | 1 | 5 | 001-0015 | 2.4 GHz u.FL Antenna | http://www.mouser.com/ds/2/243/330-0150-471733.pdf | http://www.mouser.com/ProductDetail/LS-Research/001-0015/?qs=sGAEpiMZZMuBTKBKvsBmlP%2BmDojcpAG/Vyhv39d/eWhHn2QU78Oagg==
P3, P4 | 2 | 0.44 | 826629-6 | 01X06 Male Through Hole Header | http://www.mouser.com/ds/2/418/NG_CD_826629_AA_baseFilename-673001.pdf | http://www.mouser.com/ProductDetail/TE-Connectivity-AMP/826629-6/?qs=sGAEpiMZZMs%2BGHln7q6pm6Upc30RNkAXqOEuOLowoBo=
P2 | 1 | 2.07 | 87227-3 | 02X03 Male Through Hole Header | http://www.mouser.com/ds/2/418/NG_CD_87227_H4-642399.pdf | http://www.mouser.com/ProductDetail/TE-Connectivity/87227-3/?qs=sGAEpiMZZMs%2BGHln7q6pm48SVpWlpfsEPTbOx9QWi/U=
P5 | 1 | 0.31 | 826646-2 | 01X02 Male Through Hole Header | http://www.mouser.com/ds/2/418/NG_CD_826629_AA_baseFilename-673692.pdf | http://www.mouser.com/ProductDetail/TE-Connectivity/826646-2/?qs=sGAEpiMZZMs%2BGHln7q6pm6Upc30RNkAX25YN7SctfeU=
J1 | 3 | 0.1 | 969102-0000-DA | 2.54mm (.1 inch) Shunt | http://www.mouser.com/ds/2/1/TS2186-68533.pdf | http://www.mouser.com/Search/ProductDetail.aspx?R=969102-0000-DAvirtualkey51750000virtualkey517-9691020000DA
| Cost/Board: | 45.834